## Sheet1
value	quantity	footprint	name	description	value	digikey	price	sum	link
100k	7	SM0603	R1, R4, R5, R6, R7, R8, R12	resistor	100K	P100KGCT-ND	0.01 €	0.07 €	http://search.digikey.com/scripts/DkSearch/dksus.dll?Detail&name=P100KGCT-ND
100nF	9	SM0603	C3, C4, C7, C9, C15, C16, C19, C20, C23	Capacitor MLCC	100nF	478-1239-1-ND	0.01 €	0.13 €	http://search.digikey.com/scripts/DkSearch/dksus.dll?Detail&name=478-1239-1-ND
10k	5	SM0603	R2, R15, R16, R17, R18	resistor	10K	RMCF0603JT10K0CT-ND	0.01 €	0.05 €	http://search.digikey.com/scripts/DkSearch/dksus.dll?Detail&name=RMCF0603JT10K0CT-ND
10nF	2	SM0603	C6, C21	Capacitor MLCC	10nF	490-1512-1-ND	0.02 €	0.03 €	http://search.digikey.com/scripts/DkSearch/dksus.dll?Detail&name=490-1512-1-ND
10pF	2	SM0603	C17, C18	Capacitor MLCC	10pF	490-1403-1-ND	0.04 €	0.08 €	http://search.digikey.com/scripts/DkSearch/dksus.dll?Detail&name=490-1403-1-ND
150R	2	SM0603	R13, R14	resistor	150	P150GCT-ND	0.01 €	0.02 €	http://search.digikey.com/scripts/DkSearch/dksus.dll?Detail&name=P150GCT-ND
15pF	2	SM0603	C11, C13	Capacitor MLCC	15pF	709-1142-1-ND	0.03 €	0.06 €	http://search.digikey.com/scripts/DkSearch/dksus.dll?Detail&name=709-1142-1-ND
18.432MHz	1	Q_49U3HMS	X1	quartz crystal	18.432MHz	XC1252CT-ND	0.42 €	0.42 €	http://search.digikey.com/scripts/DkSearch/dksus.dll?Detail&name=XC1252CT-ND
1k5	2	SM0603	R3, R11	resistor	1.5K	RMCF0603JT1K50CT-ND	0.01 €	0.02 €	http://search.digikey.com/scripts/DkSearch/dksus.dll?Detail&name=RMCF0603JT1K50CT-ND
1N5819	2	SOD123	D2, D3	1N5819	40V,1A	1N5819HW-FDICT-ND	0.36 €	0.72 €	http://search.digikey.com/scripts/DkSearch/dksus.dll?Detail&name=1N5819HW-FDICT-ND
1nF	1	SM0603	C10	Capacitor MLCC	1nF	478-1215-1-ND	0.02 €	0.02 €	http://search.digikey.com/scripts/DkSearch/dksus.dll?Detail&name=478-1215-1-ND
1uF	2	SM0603	C14, C22	Capacitor MLCC	1uF	490-1543-1-ND	0.04 €	0.08 €	http://search.digikey.com/scripts/DkSearch/dksus.dll?Detail&name=490-1543-1-ND
2.2uF	2	SM0603	C1, C12	Capacitor MLCC	2.2uF	478-6212-1-ND	0.12 €	0.23 €	http://search.digikey.com/scripts/DkSearch/dksus.dll?Detail&name=478-6212-1-ND
27R	2	SM0603	R9, R10	resistor	27	P27GCT-ND	0.01 €	0.02 €	http://search.digikey.com/scripts/DkSearch/dksus.dll?Detail&name=P27GCT-ND
33pF	1	SM0603	C5	Capacitor MLCC	33pF	490-1415-1-ND	0.03 €	0.03 €	http://search.digikey.com/scripts/DkSearch/dksus.dll?Detail&name=490-1415-1-ND
AT91SAM7S512/256/128/64/321-AU	1	TQFP_64	IC3	AT91SAM7S		AT91SAM7S128C-AU-ND	7.59 €	7.59 €	http://search.digikey.com/scripts/DkSearch/dksus.dll?Detail&name=AT91SAM7S128C-AU-ND
BATTERY	1	PIN_ARRAY_2X1	BT1					0.00 €
BC847	2	SOT23EBC	Q1, Q2	npn transistor	BC847	BC847CINCT-ND	0.26 €	0.52 €	http://search.digikey.com/scripts/DkSearch/dksus.dll?Detail&name=BC847CINCT-ND
BOOTLOADER	1	PUSH_BUTTON	SW2	push button		P12932SCT-ND	0.22 €	0.22 €	http://search.digikey.com/scripts/DkSearch/dksus.dll?Detail&name=P12932SCT-ND
DEBUG	1	pin_array_3x2	P2					0.00 €
ERASE	1	PIN_ARRAY_2X1	JP2					0.00 €
FILTER	2	SM0805	FB1, FB2	FILTER	100MHz,39Ohm	P10191CT-ND	0.16 €	0.32 €	http://search.digikey.com/scripts/DkSearch/dksus.dll?Detail&name=P10191CT-ND
FLASH_SPI	1	SOIC8	U1	flash (spi)	4MB	SST25VF040B-80-4I-SAE-ND	0.82 €	0.82 €	http://search.digikey.com/scripts/DkSearch/dksus.dll?Detail&name=SST25VF040B-80-4I-SAE-ND
GREEN	1	LED-0603	D5	LED GREEN	2.2V,20mA	475-1409-1-ND	0.10 €	0.10 €	http://search.digikey.com/scripts/DkSearch/dksus.dll?Detail&name=475-1409-1-ND
JACK_2.5	1	JACK_2.5	J2	Jack 2.5mm		CP-2523SJCT-ND	0.63 €	0.63 €	http://search.digikey.com/scripts/DkSearch/dksus.dll?Detail&name=CP-2523SJCT-ND
JTAG	1	pin_array_10x2	P1					0.00 €
QS3244	1	SSOP20	IC4	bus switch	QS3244	800-1719-1-ND	0.73 €	0.73 €	http://search.digikey.com/scripts/DkSearch/dksus.dll?Detail&name=800-1719-1-ND
REBELSIM	1	FFC_REBELSIM	P3	rebelsim		609-1891-1-ND	0.66 €	0.66 €	http://search.digikey.com/scripts/DkSearch/dksus.dll?Detail&name=609-1891-1-ND
RED	1	LED-0603	D4	LED RED	2.1V,20mA	516-1422-1-ND	0.37 €	0.37 €	http://search.digikey.com/scripts/DkSearch/dksus.dll?Detail&name=516-1422-1-ND
RESET	1	PUSH_BUTTON	SW1	push button		P12932SCT-ND	0.22 €	0.22 €	http://search.digikey.com/scripts/DkSearch/dksus.dll?Detail&name=P12932SCT-ND
Schottky	1	SOD123	D1	Schottky	30V,500mA	MBR0530T1GOSCT-ND	0.34 €	0.34 €	http://search.digikey.com/scripts/DkSearch/dksus.dll?Detail&name=MBR0530T1GOSCT-ND
SIM	1	SIM_AMPHENOL	P4	sim slot	Push-push	101-00271-82-1-ND	1.50 €	1.50 €	http://search.digikey.com/scripts/DkSearch/dksus.dll?Detail&name=101-00271-82-1-ND
TEST	1	PIN_ARRAY_2X1	JP1					0.00 €
TPS73633	1	SOT223-6	IC2	voltage regulator	TPS73633	296-16914-1-ND	2.36 €	2.36 €	http://search.digikey.com/scripts/DkSearch/dksus.dll?Detail&name=296-16914-1-ND
USB-B_MINI	1	USB_MINI-B	J1	USB	Mini-B	H11671CT-ND	0.57 €	0.57 €	http://search.digikey.com/scripts/DkSearch/dksus.dll?Detail&name=H11671CT-ND
								18.91 €