## Sheet1
Id	Designator	Package	Quantity	Designation	digikey ref	link
1	P3	FFC_REBELSIM	1	FFC	609-1889-1-ND	609-1889-1-ND
2	D5	LED-0603	1	GREEN	475-1409-1-ND	475-1409-1-ND
3	D4	LED-0603	1	RED	516-1422-1-ND	516-1422-1-ND
4	P1	pin_array_10x2	1	JTAG
5	JP2	PIN_ARRAY_2X1	1	ERASE
6	JP1	PIN_ARRAY_2X1	1	TEST
7	BT1	PIN_ARRAY_2X1	1	4.5-6V
8	X1	Q_49U3HMS	1	18.432MHz	XC1252CT-ND
9	R18,R17,R16,R2	SM0603	4	10K	RMCF0603JT10K0CT-ND	RMCF0603JT10K0CT-ND
10	R14,R13	SM0603	2	150R	P150GCT-ND	P150GCT-ND
11	R12,R8,R7,R6,R5,R4,R1,R22,R19	SM0603	9	100K	P100KGCT-ND	P100KGCT-ND
12	R11,R3	SM0603	2	1K5	RMCF0603JT1K50CT-ND	RMCF0603JT1K50CT-ND
13	R10,R9	SM0603	2	27R	P27GCT-ND	P27GCT-ND
14	C23,C20,C19,C16,C15,C9,C7,C4,C3,C24	SM0603	10	100nF	478-1239-1-ND	478-1239-1-ND
15	C22,C21,C14	SM0603	3	1uF	490-1543-1-ND	490-1543-1-ND
16	C18,C17	SM0603	2	10pF	490-1403-1-ND	490-1403-1-ND
17	C13,C11	SM0603	2	15pF	709-1142-1-ND	709-1142-1-ND
18	C12,C1	SM0603	2	2.2uF	478-6212-1-ND	478-6212-1-ND
19	C10	SM0603	1	1nF	478-1215-1-ND	478-1215-1-ND
20	C6	SM0603	1	10nF	490-1512-1-ND	490-1512-1-ND
21	C5	SM0603	1	33pF	490-1415-1-ND	490-1415-1-ND
22	FB2,FB1	SM0805	2	FILTER	P10191CT-ND	P10191CT-ND
23	D3,D2	SOD123	2	1N5819	1N5819HW-FDICT-ND	1N5819HW-FDICT-ND
24	D1	SOD123	1	Schottky	MBR0530T1GOSCT-ND	MBR0530T1GOSCT-ND
25	U1	SOIC8	1	FLASH	SST25VF040B-80-4I-SAE-ND	SST25VF040B-80-4I-SAE-ND
26	IC3	TQFP_64	1	AT91SAM7S	AT91SAM7S128C-AU-ND	AT91SAM7S128C-AU-ND
27	P2	PIN_ARRAY-6X1	1	DEBUG
28	Q2,Q1	SOT23_BC847	2	BC847	BC847CINCT-ND	BC847CINCT-ND
29	SW1	PUSH_BUTTON	1	RESET	P12932SCT-ND	P12932SCT-ND
30	SW2	PUSH_BUTTON	1	BOOTLOADER	P12932SCT-ND	P12932SCT-ND
31	P4	SIM_AMPHENOL	1	SIM	101-00271-82-1-ND	101-00271-82-1-ND
32	IC4	SSOP20_BDQ	1	CB3Q3244	296-19125-1-ND	296-19125-1-ND
33	R21,R20	SM0603	2	10k1%	311-10.0KHRCT-ND	311-10.0KHRCT-ND
34	IC5	SOT353	1	FPF2005	FPF2005CT-ND	FPF2005CT-ND
35	IC2	SOT26	1	AP7332	AP7332-3333W6-7DICT-ND	AP7332-3333W6-7DICT-ND
36	P5	SAM_FCI	1	SAM	609-1414-ND	609-1414-ND
37	J2	JACK2.5_SJ1-2503A	1	JACK_2.5	CP1-2503A-ND	CP1-2503A-ND
38	J1	USB-MINI-B_54819-0519	1	USB	WM17115-ND	WM17115-ND
additional
	FFC		4		WM10052-ND	WM10052-ND
	jumper		2		S9337-ND	S9337-ND
	pin array 90°		1		S1112E-36-ND	S1112E-36-ND